## sample
Brand | BMW
Model | 3er
Generation | E90
Sub-Model | 335i (306 Hp)
Maximum speed | 250 km/h
Acceleration 0 - 100 km/h | 5.5 sec
Fuel tank volume | 63 l
Year of putting into production | 2010
Year of stopping production | 2011
Engine
Engine Code | N55B30
Position of engine | Front, longitudinal
Engine displacement | 2979 cm3
Power | 306 hp/5800 rpm.
Torque | 400 Nm/1300-5000 rpm.
Cylinder Bore | 84 mm.
Piston Stroke | 89.6 mm.
Fuel System | Direct injection
Air Induction | Single Twin-Scroll Turbo
Valvetrain | DOHC
Position of cylinders | Inline
Number of cylinders | 6
Compression ratio | 10.2
Number of valves per cylinder | 4
Fuel Type | Petrol (Gasoline)
Drive wheel | Rear wheel drive
Number of Gears (manual transmission) | 6
Number of Gears (automatic transmission) | 6
Chassis
Front suspension | Helical spring
Rear suspension | Helical spring
Front brakes | Ventilated discs
Rear brakes | Ventilated discs
Minimum turning circle (turning diameter) | 11 m
Fuel consumption (economy) - urban | 14.3 l/100 km.
Fuel consumption (economy) - extra urban | 6.7 l/100 km.
Fuel consumption (economy) - combined | 9.5 l/100 km.
Kerb Weight | 1600 kg.
Exterior
Length | 4580 mm.
Width | 1782 mm.
Height | 1395 mm.
Wheelbase | 2760 mm.
Front track | 1500 mm.
Rear (Back) track | 1513 mm.
Interior
Seats | 4 (coupe) 5 (other)
Minimum volume of Luggage (trunk) | 430 l
Short Description of this generation

## data type
Field | Datatype
Brand | str
Model | str
Generation | str
Sub-Model | str
Maximum speed (km/h) | str
Acceleration 0 - 100 km/h (Seconds) | float
Fuel tank volume (Litre) | float
Year of putting into production | float
Year of stopping production | str | (present)
Engine
Engine Code | str
Position of engine | str
Engine displacement (cm3) | float
Power | str
Torque | str
Cylinder Bore (mm) | float
Piston Stroke (mm) | float
Fuel System | str
Air Induction | str
Valvetrain | str
Position of cylinders | str
Number of cylinders | float
Compression ratio | float
Number of valves per cylinder | float
Fuel Type | str
Drive wheel | str
Number of Gears (manual transmission) | float
Number of Gears (automatic transmission) | str
Chassis
Front suspension | str
Rear suspension | str
Front brakes | str
Rear brakes | str
Minimum turning circle (turning diameter) (m) | float
Fuel consumption (economy) - urban (l/100 km)
Fuel consumption (economy) - extra urban (l/100 km)
Fuel consumption (economy) - combined (l/100 km)
Kerb Weight (kg)
Exterior
Length (mm) | float
Width (mm) | float
Height (mm) | float
Wheelbase (mm) | float
Front track (mm) | float
Rear (Back) track (mm) | float
Interior
Seats | str
Minimum volume of Luggage (trunk) (Litres)
Short Description of this generation
Electric Motor/Battery
Position of engine | str
Maximum speed (km/h) | float
Electric Range | str
Power | str
Torque | str
Charging Time | str

## 2se 218i F45
Brand | BMW
Model | 2 Series
Generation | F45
Sub-Model | 218i Active Tourer
Maximum speed (km/h) | 205
Acceleration 0 - 100 km/h (Seconds) | 9.3
Fuel tank volume (Litre) | 51
Year of putting into production | 2014
Year of stopping production | present
Engine
Engine Code | B38A15M0
Position of engine | Front, Transverse
Engine displacement (cm3) | 1499
Power | 140 hp/4500-6500 rpm
Torque | 220 Nm/1480-4200 rpm.
Cylinder Bore (mm) | 82
Piston Stroke (mm) | 94.6
Fuel System | Direct injection
Air Induction | Single-scroll turbo
Valvetrain | VANOS
Position of cylinders | Inline
Number of cylinders | 3
Compression ratio | 11
Number of valves per cylinder | 4
Fuel Type | Petrol (Gasoline)
Drive wheel | Front wheel drive
Number of Gears (manual transmission) | 6
Number of Gears (automatic transmission) | DCT -7
Chassis
Front suspension | Single-joint spring strut axle
Rear suspension | Multi-link axle
Front brakes | Ventilated discs
Rear brakes | Ventilated discs
Minimum turning circle (turning diameter) (m) | 11.3
Fuel consumption (economy) - urban (l/100 km) | 7.1
Fuel consumption (economy) - extra urban (l/100 km) | 5
Fuel consumption (economy) - combined (l/100 km) | 5.8
Kerb Weight (kg) | 1460
Exterior
Length (mm) | 4342
Width (mm) | 1800
Height (mm) | 1555
Wheelbase (mm) | 2670
Front track (mm) | 1561
Rear (Back) track (mm) | 1562
Interior
Seats | 5
Minimum volume of Luggage (trunk) (Litres) | 468
Short Description of this generation

## 2se 220i F45
Brand | BMW
Model | 2 Series
Generation | F45
Sub-Model | 220i Active Tourer
Maximum speed (km/h) | 229
Acceleration 0 - 100 km/h (Seconds) | 7.4
Fuel tank volume (Litre) | 51
Year of putting into production | 2014
Year of stopping production | present
Engine
Engine Code | B48B20
Position of engine | Front, Transverse
Engine displacement (cm3) | 1998
Power | 192 hp/5000-6000 rpm
Torque | 280 Nm/1350-4600 rpm.
Cylinder Bore (mm) | 82
Piston Stroke (mm) | 94.6
Fuel System | Direct injection
Air Induction | Twin-scroll turbo
Valvetrain | VANOS
Position of cylinders | Inline
Number of cylinders | 4
Compression ratio | 11
Number of valves per cylinder | 4
Fuel Type | Petrol (Gasoline)
Drive wheel | Front wheel drive
Number of Gears (manual transmission) | 6
Number of Gears (automatic transmission) | DCT -7
Chassis
Front suspension | Single-joint spring strut axle
Rear suspension | Multi-link axle
Front brakes | Ventilated discs
Rear brakes | Ventilated discs
Minimum turning circle (turning diameter) (m) | 11.3
Fuel consumption (economy) - urban (l/100 km) | 6.9
Fuel consumption (economy) - extra urban (l/100 km) | 5.3
Fuel consumption (economy) - combined (l/100 km) | 5.8
Kerb Weight (kg) | 1480
Exterior
Length (mm) | 4342
Width (mm) | 1800
Height (mm) | 1555
Wheelbase (mm) | 2670
Front track (mm) | 1561
Rear (Back) track (mm) | 1562
Interior
Seats | 5
Minimum volume of Luggage (trunk) (Litres) | 468
Short Description of this generation

## 2se 225xe iPerformance
Brand | BMW
Model | 2 Series
Generation | F45
Sub-Model | 225xe iPerformance Acrive Tourer
Maximum speed (km/h) | 202
Acceleration 0 - 100 km/h (Seconds) | 6.7
Fuel tank volume (Litre) | 36
Year of putting into production | 2015
Year of stopping production | present
Engine
Engine Code | B38A15MO + electric motor
Position of engine | Front, Transverse
Engine displacement (cm3) | 1499
Power | 136 hp/4400-6000 rpm
Torque | 220 Nm/1250-4300 rpm.
Cylinder Bore (mm) | 82
Piston Stroke (mm) | 94.6
Fuel System | Direct injection
Air Induction | Twin-scroll turbo
Valvetrain | VANOS
Position of cylinders | Inline
Number of cylinders | 3
Compression ratio | 11
Number of valves per cylinder | 4
Fuel Type | Petrol (Gasoline), High-voltage lithium-ion Battery
Drive wheel | All-wheel drive (front wheels – engine, rear wheels – electric motor)
Number of Gears (manual transmission) | 6
Number of Gears (automatic transmission) | Steptronic - 6
Chassis
Front suspension | Single-joint spring strut axle
Rear suspension | Central link rear axle
Front brakes | Single-piston, floating-caliper disc brakes
Rear brakes | Single-piston, floating-caliper disc brakes
Minimum turning circle (turning diameter) (m) | 15.9
Fuel consumption (economy) - urban (l/100 km) | -
Fuel consumption (economy) - extra urban (l/100 km) | -
Fuel consumption (economy) - combined (l/100 km) | 2.5
Kerb Weight (kg) | 1735
Exterior
Length (mm) | 4342
Width (mm) | 1800
Height (mm) | 1556
Wheelbase (mm) | 2670
Front track (mm) | 1557
Rear (Back) track (mm) | 1558
Interior
Seats | 5
Minimum volume of Luggage (trunk) (Litres) | 400
Short Description of this generation
Electric Motor/Battery
Position of engine | Rear
Maximum speed (km/h) | 131
Electric Range | 50-53 km (WLTP), 55-57 km (NEDC)
Power | 88 hp/ 4000 rpm
Torque | 165 Nm/0-3000 rpm
Charging Time | 3:15 hours
https://insideevs.com/news/364446/bmw-specs-new-225xe-active-tourer/